## main
parent_id | address | parameter | allotment_for_bits | description | scale | unit | RW | range | important | show | need_update | min | max | step | decimal | function
1 | 0x0000 | Inverter model | 000A | iG5A |  |  | R | 000F
2 | 0x0001 | Inverter capacity | FFFF | 0.4kW |  |  | R | 000F
2 | 0x0001 | Inverter capacity | 0000 | 0.75kW |  |  | R | 000F
2 | 0x0001 | Inverter capacity | 0002 | 1.5kW |  |  | R | 000F
2 | 0x0001 | Inverter capacity | 0003 | 2.2kW |  |  | R | 000F
2 | 0x0001 | Inverter capacity | 0004 | 3.7kW |  |  | R | 000F
2 | 0x0001 | Inverter capacity | 0005 | 4.0kW |  |  | R | 000F
2 | 0x0001 | Inverter capacity | 0006 | 5.5kW |  |  | R | 000F
2 | 0x0001 | Inverter capacity | 0007 | 7.5kW |  |  | R | 000F
2 | 0x0001 | Inverter capacity | 0008 | 11kW |  |  | R | 000F
2 | 0x0001 | Inverter capacity | 0009 | 15kW |  |  | R | 000F
2 | 0x0001 | Inverter capacity | 000A | 18.5kW |  |  | R | 000F
2 | 0x0001 | Inverter capacity | 000B | 22kW |  |  | R | 000F
3 | 0x0002 | Inverter Input Voltage | 0 | 220V |  |  | R | 000F
3 | 0x0002 | Inverter Input Voltage | 1 | 440V |  |  | R | 000F
4 | 0x0003 | S/W version | 0022 | Version 2.2 |  |  | R | 000F
5 | 0x0004 | Parameter Lock | 0 | Lock(default) |  |  | RW | 000F
5 | 0x0004 | Parameter Lock | 1 | Unlock |  |  | RW | 000F
6 | 0x0005 | Freq. Reference |  | Starting freq. ~ Max. freq. | 0.01 | Hz | RW | 000F
7 | 0x0006 | Run Command | 0 | Reserved |  |  | R | F00F
7 | 0x0006 | Run Command | 0 | Reserved |  |  | R | E00E
7 | 0x0006 | Run Command | 0 | Reserved |  |  | R | D00D
7 | 0x0006 | Run Command | 0 | DRV-00 |  |  | R | 800C
7 | 0x0006 | Run Command | 1 | Not Used, |  |  | R | 800C
7 | 0x0006 | Run Command | 2 | Multi-Step frequency 1 |  |  | R | 800C
7 | 0x0006 | Run Command | 3 | Multi-Step frequency 2 |  |  | R | 800C
7 | 0x0006 | Run Command | 4 | Multi-Step frequency 3 |  |  | R | 800C
7 | 0x0006 | Run Command | 5 | Multi-Step frequency 4 |  |  | R | 800C
7 | 0x0006 | Run Command | 6 | Multi-Step frequency 5 |  |  | R | 800C
7 | 0x0006 | Run Command | 7 | Multi-Step frequency 6 |  |  | R | 800C
7 | 0x0006 | Run Command | 8 | Multi-Step frequency 7 |  |  | R | 800C
7 | 0x0006 | Run Command | 9 | Up |  |  | R | 800C
7 | 0x0006 | Run Command | 10 | Down |  |  | R | 800C
7 | 0x0006 | Run Command | 11 | Up-Down Zero |  |  | R | 800C
7 | 0x0006 | Run Command | 12 | V0 |  |  | R | 800C
7 | 0x0006 | Run Command | 13 | V1+I |  |  | R | 800C
7 | 0x0006 | Run Command | 14 | I |  |  | R | 800C
7 | 0x0006 | Run Command | 15 | V0+1 |  |  | R | 800C
7 | 0x0006 | Run Command | 16 | V1+I |  |  | R | 800C
7 | 0x0006 | Run Command | 17 | JOG |  |  | R | 800C
7 | 0x0006 | Run Command | 18 | PID |  |  | R | 800C
7 | 0x0006 | Run Command | 19 | Communication |  |  | R | 800C
7 | 0x0006 | Run Command | 20 | Reserved |  |  | R | 800C
7 | 0x0006 | Run Command | 21 | Reserved |  |  | R | 800C
7 | 0x0006 | Run Command | 22 | Reserved |  |  | R | 800C
7 | 0x0006 | Run Command | 23 | Reserved |  |  | R | 800C
7 | 0x0006 | Run Command | 24 | Reserved |  |  | R | 800C
7 | 0x0006 | Run Command | 25 | Reserved |  |  | R | 800C
7 | 0x0006 | Run Command | 26 | Reserved |  |  | R | 800C
7 | 0x0006 | Run Command | 27 | Reserved |  |  | R | 800C
7 | 0x0006 | Run Command | 28 | Reserved |  |  | R | 800C
7 | 0x0006 | Run Command | 29 | Reserved |  |  | R | 800C
7 | 0x0006 | Run Command | 30 | Reserved |  |  | R | 800C
7 | 0x0006 | Run Command | 31 | Reserved |  |  | R | 800C
7 | 0x0006 | Run Command | 0 | Terminal |  |  | R | 6007
7 | 0x0006 | Run Command | 1 | Keypad |  |  | R | 6007
7 | 0x0006 | Run Command | 3 | Communication |  |  | R | 6007
7 | 0x0006 | Run Command |  | Reserved |  |  | RW | 5005
7 | 0x0006 | Run Command | 0 | Not Emergency stop |  |  | RW | 4004
7 | 0x0006 | Run Command | 1 | Emergency stop |  |  | RW | 4004
7 | 0x0006 | Run Command | 0 | Not Fault reset |  |  | RW | 3003
7 | 0x0006 | Run Command | 1 | Fault reset |  |  | RW | 3003
7 | 0x0006 | Run Command | 1 | Reverse run |  |  | RW | 2002
7 | 0x0006 | Run Command | 0 | Not Reverse run |  |  | RW | 2002
7 | 0x0006 | Run Command | 1 | Forward run |  |  | RW | 1001
7 | 0x0006 | Run Command | 0 | Not Forward run |  |  | RW | 1001
7 | 0x0006 | Run Command | 1 | Stop |  |  | RW | 0000
7 | 0x0006 | Run Command | 0 | Not Stop |  |  | RW | 0000
8 | 0x0007 | Acceleration Time |  | See Function List | 0.1 | sec | RW | 000F
9 | 0x0008 | Deceleration Time |  | See Function List | 0.1 | sec | RW | 000F
10 | 0x0009 | Output Current |  | See Function List | 0.1 | A | R | 000F
11 | 0x000A | Output Frequency |  | See Function List | 0.01 | Hz | R | 000F
12 | 0x000B | Output Voltage |  | See Function List | 0.1 | V | R | 000F
13 | 0x000C | DC Link Voltage |  | See Function List | 0.1 | V | R | 000F
14 | 0x000D | Output Power |  | See Function List | 0.1 | kW | R | 000F
15 | 0x000E | Inverter Status | 0 | Not Stop |  |  | R | 0000
15 | 0x000E | Inverter Status | 1 | Stop |  |  | R | 0000
15 | 0x000E | Inverter Status | 0 | Not Forward running |  |  | R | 1001
15 | 0x000E | Inverter Status | 1 | Forward running |  |  | R | 1001
15 | 0x000E | Inverter Status | 0 | Not Reverse running |  |  | R | 2002
15 | 0x000E | Inverter Status | 1 | Reverse running |  |  | R | 2002
15 | 0x000E | Inverter Status | 1 | Fault (Trip) |  |  | R | 3003
15 | 0x000E | Inverter Status | 0 | Not Fault (Trip) |  |  | R | 3003
15 | 0x000E | Inverter Status | 0 | Not Acceleration |  |  | R | 4004
15 | 0x000E | Inverter Status | 1 | Acceleration |  |  | R | 4004
15 | 0x000E | Inverter Status | 0 | Not Acceleration |  |  | R | 4004
15 | 0x000E | Inverter Status | 1 | Deceleration |  |  | R | 5005
15 | 0x000E | Inverter Status | 0 | Not Deceleration |  |  | R | 5005
15 | 0x000E | Inverter Status | 1 | Speed arrived |  |  | R | 6006
15 | 0x000E | Inverter Status | 0 | Not Speed arrived |  |  | R | 6006
15 | 0x000E | Inverter Status | 1 | DC Braking |  |  | R | 7007
15 | 0x000E | Inverter Status | 0 | Not DC Braking |  |  | R | 7007
15 | 0x000E | Inverter Status | 1 | Used |  |  | R | 8008
15 | 0x000E | Inverter Status | 0 | Not Used |  |  | R | 8008
15 | 0x000E | Inverter Status | 1 | Brake open |  |  | R | 9009
15 | 0x000E | Inverter Status | 0 | Not Brake open |  |  | R | 9009
15 | 0x000E | Inverter Status | 1 | Forward run command |  |  | R | A00A
15 | 0x000E | Inverter Status | 0 | Not Forward run command |  |  | R | A00A
15 | 0x000E | Inverter Status | 1 | Reverse run command |  |  | R | B00B
15 | 0x000E | Inverter Status | 0 | Not Reverse run command |  |  | R | C00C
15 | 0x000E | Inverter Status | 1 | REM. R/S |  |  | R | D00D
15 | 0x000E | Inverter Status | 0 | Not REM. R/S |  |  | R | D00D
15 | 0x000E | Inverter Status | 1 | REM. Freq. |  |  | R | E00E
15 | 0x000E | Inverter Status | 0 | Not REM. Freq. |  |  | R | E00E
15 | 0x000E | Inverter Status |  | Reserved |  |  | R | F00F
16 | 0x000F | Trip information-A |  | LVT |  |  | R | F00F
16 | 0x000F | Trip information-A |  | IOLT |  |  | R | E00E
16 | 0x000F | Trip information-A |  | POT |  |  | R | D00D
16 | 0x000F | Trip information-A |  | FAN |  |  | R | C00C
16 | 0x000F | Trip information-A |  | EEP |  |  | R | B00B
16 | 0x000F | Trip information-A |  | EXT-B |  |  | R | A00A
16 | 0x000F | Trip information-A |  | HW-Diag |  |  | R | 9009
16 | 0x000F | Trip information-A |  | OLT |  |  | R | 8008
16 | 0x000F | Trip information-A |  | ETH |  |  | R | 7007
16 | 0x000F | Trip information-A |  | OHT |  |  | R | 6006
16 | 0x000F | Trip information-A |  | GFT |  |  | R | 5005
16 | 0x000F | Trip information-A |  | COL |  |  | R | 4004
16 | 0x000F | Trip information-A |  | EST(BX) |  |  | R | 3003
16 | 0x000F | Trip information-A |  | EXT-A |  |  | R | 2002
16 | 0x000F | Trip information-A |  | OVT |  |  | R | 1001
16 | 0x000F | Trip information-A |  | OCT |  |  | R | 0000
17 | 0x0010 | Input terminal status |  | Reserved |  |  | R | F00F
17 | 0x0010 | Input terminal status |  | Reserved |  |  | R | E00E
17 | 0x0010 | Input terminal status |  | Reserved |  |  | R | D00D
17 | 0x0010 | Input terminal status |  | Reserved |  |  | R | C00C
17 | 0x0010 | Input terminal status |  | Reserved |  |  | R | B00B
17 | 0x0010 | Input terminal status |  | Reserved |  |  | R | A00A
17 | 0x0010 | Input terminal status |  | Reserved |  |  | R | 9009
17 | 0x0010 | Input terminal status |  | Reserved |  |  | R | 8008
17 | 0x0010 | Input terminal status |  | P8 |  |  | R | 7007
17 | 0x0010 | Input terminal status |  | P7 |  |  | R | 6006
17 | 0x0010 | Input terminal status |  | P6 |  |  | R | 5005
17 | 0x0010 | Input terminal status |  | P5 |  |  | R | 4004
17 | 0x0010 | Input terminal status |  | P4 |  |  | R | 3003
17 | 0x0010 | Input terminal status |  | P3 |  |  | R | 2002
17 | 0x0010 | Input terminal status |  | P2 |  |  | R | 1001
17 | 0x0010 | Input terminal status |  | P1 |  |  | R | 0000
18 | 0x0011 | Output terminal status |  | 3ABC |  |  | R | 7007
18 | 0x0011 | Output terminal status |  | MO |  |  | R | 4004
18 | 0x0011 | Output terminal status |  | Reserved |  |  | R | 0000
19 | 0x0012 | V1 |  | Value corresponding to 0 ~ + 10V input |  |  | R | 000F
20 | 0x0013 | V2 |  | Value corresponding to 0 ~ - 10V input when setting Freq Mode to 2 |  |  | R | 000F
21 | 0x0014 | I1 |  | Value corresponding to 0 ~ 20mA input |  |  | R | 000F
22 | 0x0015 | RPM |  | See Function List |  |  | R | 000F
23 | 0x001A | Unit display |  | Not Used |  |  | R | 000F
24 | 0x001B | Pole number |  | Not Used |  |  | R | 000F
25 | 0x001C | Custom Version |  | Not Used |  |  | R | 000F
26 | 0x001D | Trip information-B |  | NBR |  |  | R | 5005
26 | 0x001D | Trip information-B |  | OC2 |  |  | R | 4004
26 | 0x001D | Trip information-B |  | REEP |  |  | R | 3003
26 | 0x001D | Trip information-B |  | NTC |  |  | R | 2002
26 | 0x001D | Trip information-B |  | FLTL |  |  | R | 1001
26 | 0x001D | Trip information-B |  | COM |  |  | R | 0000
27 | 0x001E | PID Feedback |  | Writes feedback amount when feedback is set by communication in PID drive. | 0.1 | % | RW | 000F
28 | 0x001F | Output torque |  | Motor output torque display | 0.01 | kgfm | R | 000F
29 | 0x0100 | Read address register | 0100 | I66 |  |  | R | 000F
30 | 0x0101 | Read address register | 0101 | I67 |  |  | R | 000F
31 | 0x0102 | Read address register | 0102 | I68 |  |  | R | 000F
32 | 0x0103 | Read address register | 0103 | I69 |  |  | R | 000F
33 | 0x0104 | Read address register | 0104 | I70 |  |  | R | 000F
34 | 0x0105 | Read address register | 0105 | I71 |  |  | R | 000F
35 | 0x0106 | Read address register | 0106 | I72 |  |  | R | 000F
36 | 0x0107 | Read address register | 0107 | I73 |  |  | R | 000F
37 | 0x0108 | Write address register | 0108 | I74 |  |  | W | 000F
38 | 0x0109 | Write address register | 0109 | I75 |  |  | W | 000F
39 | 0x010A | Write address register | 010A | I76 |  |  | W | 000F
40 | 0x010B | Write address register | 010B | I77 |  |  | W | 000F
41 | 0x010C | Write address register | 010C | I78 |  |  | W | 000F
42 | 0x010D | Write address register | 010D | I79 |  |  | W | 000F
43 | 0x010E | Write address register | 010E | I80 |  |  | W | 000F
44 | 0x010F | Write address register | 010F | I81 |  |  | W | 000F
45 | 0x0300 | Inverter Model | 000A | iG5A |  |  | R | 000F | 1 | [6 empty] | model_name
46 | 0x0301 | Inverter capacity | 0019 | 0.4kW |  |  | R | 000F | 1 | [6 empty] | capacity
46 | 0x0301 | Inverter capacity | 3200 | 0.75kW |  |  | R | 000F | 1 | [6 empty] | capacity
46 | 0x0301 | Inverter capacity | 4015 | 1.5kW |  |  | R | 000F | 1 | [6 empty] | capacity
46 | 0x0301 | Inverter capacity | 4022 | 2.2kW |  |  | R | 000F | 1 | [6 empty] | capacity
46 | 0x0301 | Inverter capacity | 4037 | 3.7kW |  |  | R | 000F | 1 | [6 empty] | capacity
46 | 0x0301 | Inverter capacity | 4040 | 4.0kW |  |  | R | 000F | 1 | [6 empty] | capacity
46 | 0x0301 | Inverter capacity | 4055 | 5.5kW |  |  | R | 000F | 1 | [6 empty] | capacity
46 | 0x0301 | Inverter capacity | 4075 | 7.5kW |  |  | R | 000F | 1 | [6 empty] | capacity
46 | 0x0301 | Inverter capacity | 40B0 | 11kW |  |  | R | 000F | 1 | [6 empty] | capacity
46 | 0x0301 | Inverter capacity | 40F0 | 15kW |  |  | R | 000F | 1 | [6 empty] | capacity
46 | 0x0301 | Inverter capacity | 4125 | 18.5kW |  |  | R | 000F | 1 | [6 empty] | capacity
46 | 0x0301 | Inverter capacity | 4160 | 22kW |  |  | R | 000F | 1 | [6 empty] | capacity
47 | 0x0302 | Inverter input voltage /power supply type (1-phase, 3-phase) / cooling method | 0220 | 200V single phase open air cooling |  |  | R | 000F
47 | 0x0302 | Inverter input voltage /power supply type (1-phase, 3-phase) / cooling method | 0230 | 200V 3 phase open air cooling |  |  | R | 000F
47 | 0x0302 | Inverter input voltage /power supply type (1-phase, 3-phase) / cooling method | 0221 | 200V single phase forced cooling |  |  | R | 000F
47 | 0x0302 | Inverter input voltage /power supply type (1-phase, 3-phase) / cooling method | 0231 | 200V 3 phase forced cooling |  |  | R | 000F
47 | 0x0302 | Inverter input voltage /power supply type (1-phase, 3-phase) / cooling method | 0420 | 400V single phase open air cooling |  |  | R | 000F
47 | 0x0302 | Inverter input voltage /power supply type (1-phase, 3-phase) / cooling method | 0430 | 400V 3 phase open air cooling |  |  | R | 000F
47 | 0x0302 | Inverter input voltage /power supply type (1-phase, 3-phase) / cooling method | 0421 | 400V single phase forced cooling |  |  | R | 000F
47 | 0x0302 | Inverter input voltage /power supply type (1-phase, 3-phase) / cooling method | 0431 | 400V 3 phase forced cooling |  |  | R | 000F
48 | 0x0303 | S/W version | 0023 | Version 2.3 |  |  | R | 000F
49 | 0x0305 | Inverter operating status | 0 | Normal status |  |  | R | C00F | 1 |  | 1 |  |  |  |  | operating_status
49 | 0x0305 | Inverter operating status | 8 | Fault status |  |  | R | C00F | 1 |  | 1 |  |  |  |  | operating_status
49 | 0x0305 | Inverter operating status |  | Reserved |  |  | R | 800B | 1 |  | 1 |  |  |  |  | operating_status
49 | 0x0305 | Inverter operating status | 0 | idle |  |  | R | 4007 | 1 |  | 1 |  |  |  |  | operating_status
49 | 0x0305 | Inverter operating status | 1 | Speed search |  |  | R | 4007 | 1 |  | 1 |  |  |  |  | operating_status
49 | 0x0305 | Inverter operating status | 2 | Accelerating |  |  | R | 4007 | 1 |  | 1 |  |  |  |  | operating_status
49 | 0x0305 | Inverter operating status | 3 | Steady speed |  |  | R | 4007 | 1 |  | 1 |  |  |  |  | operating_status
49 | 0x0305 | Inverter operating status | 4 | Decelerating |  |  | R | 4007 | 1 |  | 1 |  |  |  |  | operating_status
49 | 0x0305 | Inverter operating status | 5 | Decelerating Stop |  |  | R | 4007 | 1 |  | 1 |  |  |  |  | operating_status
49 | 0x0305 | Inverter operating status | 6 | H/W OCS |  |  | R | 4007 | 1 |  | 1 |  |  |  |  | operating_status
49 | 0x0305 | Inverter operating status | 7 | S/W OCS |  |  | R | 4007 | 1 |  | 1 |  |  |  |  | operating_status
49 | 0x0305 | Inverter operating status | 8 | Dwell operating |  |  | R | 4007 | 1 |  | 1 |  |  |  |  | operating_status
49 | 0x0305 | Inverter operating status | 0 | Stop |  |  | R | 0003 | 1 |  | 1 |  |  |  |  | operating_status
49 | 0x0305 | Inverter operating status | 1 | Forward operating |  |  | R | 0003 | 1 |  | 1 |  |  |  |  | operating_status
49 | 0x0305 | Inverter operating status | 2 | Reverse operating |  |  | R | 0003 | 1 |  | 1 |  |  |  |  | operating_status
49 | 0x0305 | Inverter operating status | 3 | DC operating |  |  | R | 0003 | 1 |  | 1 |  |  |  |  | operating_status
50 | 0x0306 | Inverter operating frequency command source | 0 | Keypad |  |  | R | 800F
50 | 0x0306 | Inverter operating frequency command source | 1 | Reserved |  |  | R | 800F
50 | 0x0306 | Inverter operating frequency command source | 2 | Reserved |  |  | R | 800F
50 | 0x0306 | Inverter operating frequency command source | 3 | Built-in 485 |  |  | R | 800F
50 | 0x0306 | Inverter operating frequency command source | 4 | Terminal |  |  | R | 800F
50 | 0x0306 | Inverter operating frequency command source | 0 | Keypad |  |  | R | 0007
50 | 0x0306 | Inverter operating frequency command source | 1 | Reserved |  |  | R | 0007
50 | 0x0306 | Inverter operating frequency command source | 2 | UP/Down operating speed |  |  | R | 0007
50 | 0x0306 | Inverter operating frequency command source | 3 | UP/Down operating speed |  |  | R | 0007
50 | 0x0306 | Inverter operating frequency command source | 4 | UP/Down operating speed |  |  | R | 0007
50 | 0x0306 | Inverter operating frequency command source | 5 | V1 |  |  | R | 0007
50 | 0x0306 | Inverter operating frequency command source | 6 | I |  |  | R | 0007
50 | 0x0306 | Inverter operating frequency command source | 7 | Built-in 485 |  |  | R | 0007
50 | 0x0306 | Inverter operating frequency command source | 26 | Multi-Step frequency 1 |  |  | R | 0007
50 | 0x0306 | Inverter operating frequency command source | 27 | Multi-Step frequency 2 |  |  | R | 0007
50 | 0x0306 | Inverter operating frequency command source | 28 | Multi-Step frequency 3 |  |  | R | 0007
50 | 0x0306 | Inverter operating frequency command source | 29 | Multi-Step frequency 4 |  |  | R | 0007
50 | 0x0306 | Inverter operating frequency command source | 30 | Multi-Step frequency 5 |  |  | R | 0007
50 | 0x0306 | Inverter operating frequency command source | 31 | Multi-Step frequency 6 |  |  | R | 0007
50 | 0x0306 | Inverter operating frequency command source | 32 | Multi-Step frequency 7 |  |  | R | 0007
51 | 0x0310 | Out current |  | Out current | 0.1 | A | R | 000F
52 | 0x0311 | Output frequency |  | Output frequency | 0.01 | Hz | R | 000F
53 | 0x0312 | Output RPM |  | Output RPM | 1 | RPM | R | 000F
54 | 0x0314 | Output voltage |  | Output voltage | 1 | V | R | 000F
55 | 0x0315 | DC Link Voltage |  | DC Link Voltage | 1 | V | R | 000F
56 | 0x0316 | Output power |  | Output power | 0.1 | kW | R | 000F
57 | 0x0318 | PID reference |  | PID reference | 0.1 | % | R | 000F
58 | 0x0319 | PID Feedback |  | PID Feedback | 0.1 | % | R | 000F
59 | 0x031A | Poles of motor |  | Poles of motor |  |  | R | 000F
60 | 0x320 | Digital input information |  | Reserved |  |  | R | 8008
60 | 0x320 | Digital input information |  | Reserved |  |  | R | 9009
60 | 0x320 | Digital input information |  | Reserved |  |  | R | A00A
60 | 0x320 | Digital input information |  | Reserved |  |  | R | B00B
60 | 0x320 | Digital input information |  | Reserved |  |  | R | C00C
60 | 0x320 | Digital input information |  | Reserved |  |  | R | D00D
60 | 0x320 | Digital input information |  | Reserved |  |  | R | E00E
60 | 0x320 | Digital input information |  | Reserved |  |  | R | F00F
60 | 0x320 | Digital input information |  | P8 |  |  | R | 7007
60 | 0x320 | Digital input information |  | P7 |  |  | R | 6006
60 | 0x320 | Digital input information |  | P6 |  |  | R | 5005
60 | 0x320 | Digital input information |  | P5 |  |  | R | 4004
60 | 0x320 | Digital input information |  | P4 |  |  | R | 3003
60 | 0x320 | Digital input information |  | P3 |  |  | R | 2002
60 | 0x320 | Digital input information |  | P2 |  |  | R | 1001
60 | 0x320 | Digital input information |  | P1 |  |  | R | 0000
61 | 0x321 | Digital input information |  | Reserved |  |  | R | 200F
61 | 0x321 | Digital input information |  | MO |  |  | R | 1001
61 | 0x321 | Digital input information |  | 3ABC |  |  | R | 0000
62 | 0x0323 | Select motor |  | First motor |  |  | R | 000F
62 | 0x0323 | Select motor |  | Second motor |  |  | R | 000F
63 | 0x0324 | V1 |  | Analog voltage input | 0.01 | % | R | 000F
64 | 0x0325 | I |  | Analog current input | 0.01 | % | R | 000F
65 | 0x0328 | AO |  | Analog output | 0.01 | % | R | 000F
66 | 0x0330 | Latch type trip information-1 |  | Reserved |  |  | R | F00F
66 | 0x0330 | Latch type trip information-1 |  | OHT |  |  | R | E00E
66 | 0x0330 | Latch type trip information-1 |  | OC2 |  |  | R | D00D
66 | 0x0330 | Latch type trip information-1 |  | EXT |  |  | R | C00C
66 | 0x0330 | Latch type trip information-1 |  | EXT |  |  | R | B00B
66 | 0x0330 | Latch type trip information-1 |  | OVT |  |  | R | A00A
66 | 0x0330 | Latch type trip information-1 |  | OCT |  |  | R | 9009
66 | 0x0330 | Latch type trip information-1 |  | NTC |  |  | R | 9009
66 | 0x0330 | Latch type trip information-1 |  | Reserved |  |  | R | 8008
66 | 0x0330 | Latch type trip information-1 |  | Reserved |  |  | R | 7007
66 | 0x0330 | Latch type trip information-1 |  | COL |  |  | R | 6006
66 | 0x0330 | Latch type trip information-1 |  | POT |  |  | R | 5005
66 | 0x0330 | Latch type trip information-1 |  | GFT |  |  | R | 4004
66 | 0x0330 | Latch type trip information-1 |  | ETH |  |  | R | 3003
66 | 0x0330 | Latch type trip information-1 |  | IOLT |  |  | R | 2002
66 | 0x0330 | Latch type trip information-1 |  | Reserved |  |  | R | 1001
66 | 0x0330 | Latch type trip information-1 |  | OLT |  |  | R | 0000
67 | 0x0331 | Latch type trip information-2 |  | FAN |  |  | R | 3003
68 | 0x0332 | Latch type trip information-3 |  | Lost command |  |  | R | 2002
68 | 0x0332 | Latch type trip information-3 |  | BX |  |  | R | 0000
68 | 0x0332 | Latch type trip information-3 |  | OLT |  |  | R | 1001
69 | 0x0333 | H/W diagnosis trip information |  | HW-diag |  |  | R | 0000
70 | 0x0334 | Warning |  | FAN working |  |  | R | 4004
70 | 0x0334 | Warning |  | Overload |  |  | R | 0000
70 | 0x0334 | Warning |  | Inverter overload |  |  | R | 2002
71 | 0x0380 | Frequency command |  | Command frequency setting | 0.01 | Hz | RW | 000F | 1 | 1 | 1 | 0 | 50 | 0.01 | 2
72 | 0x0381 | RPM command |  | Command RPM setting | 1 | rpm | RW | 000F
73 | 0x0382 | Operating command | 0 | Free run stop |  |  | RW | 3003
73 | 0x0382 | Operating command | 1 | Free run |  |  | RW | 3003
73 | 0x0382 | Operating command | 1 | Trip reset |  |  | RW | 2002
73 | 0x0382 | Operating command | 0 | No Trip reset |  |  | RW | 2002
73 | 0x0382 | Operating command | 0 | Reverse command |  |  | RW | 1001
73 | 0x0382 | Operating command | 1 | Forward command |  |  | RW | 1001
73 | 0x0382 | Operating command | 0 | Stop command |  |  | RW | 0000
73 | 0x0382 | Operating command | 1 | Run command |  |  | RW | 0000
74 | 0x0383 | Acceleration Time |  | Acceleration time setting | 0.1 | sec | RW | 000F | 1 | 1 | 1 | 0 | 6000 | 1 | 0
75 | 0x0384 | Deceleration Time |  | Deceleration time setting | 0.1 | sec | RW | 000F | 1 | 1 | 1 | 0 | 6000 | 1 | 0
76 | 0x0388 | PID reference |  | PID reference command released | 0.1 | % | RW | 000F
77 | 0x0389 | PID Feedback value |  | PID feedback value | 0.1 | % | RW | 000F
78 | 0x03E2 | Parameter initialization | 0 | NO |  |  | RW | 000F
78 | 0x03E2 | Parameter initialization | 1 | All group |  |  | RW | 000F
78 | 0x03E2 | Parameter initialization | 2 | Drv group |  |  | RW | 000F
78 | 0x03E2 | Parameter initialization | 3 | Function group 1 |  |  | RW | 000F
78 | 0x03E2 | Parameter initialization | 4 | Function group 2 |  |  | RW | 000F
78 | 0x03E2 | Parameter initialization | 5 | Input/Output group |  |  | RW | 000F
79 | 0x03E5 | All history of failure deleted | 0 | NO |  |  | RW | 000F
79 | 0x03E5 | All history of failure deleted | 1 | YES |  |  | RW | 000F