## main
parent id | Address | Parameter | Data | Allotment for Bits | discreption
1 | 0x0000 | Inverter model |  | A | iG5A
2 | 0x0001 | Inverter capacity |  | FFFF | 0.4kW
2 | 0x0001 | Inverter capacity |  | 0000 | 0.75kW
2 | 0x0001 | Inverter capacity |  | 0002 | 1.5kW
2 | 0x0001 | Inverter capacity |  | 0003 | 2.2kW
2 | 0x0001 | Inverter capacity |  | 0004 | 3.7kW
2 | 0x0001 | Inverter capacity |  | 0005 | 4.0kW
2 | 0x0001 | Inverter capacity |  | 0006 | 5.5kW
2 | 0x0001 | Inverter capacity |  | 0007 | 7.5kW
2 | 0x0001 | Inverter capacity |  | 0008 | 7.5kW
2 | 0x0001 | Inverter capacity |  | 0009 | 7.5kW
2 | 0x0001 | Inverter capacity |  | 000A | 18.5kW
2 | 0x0001 | Inverter capacity |  | 000B | 22kW
3 | 0x0002 | Inverter Input Voltage |  | 0 | 220V
3 | 0x0002 | Inverter Input Voltage |  | 1 | 440V
4 | 0x0003 | S/W version |  | 0x0022 | Version 2.2
5 | 0x0004 | Parameter Lock |  | 0 | Lock(default)
5 | 0x0004 | Parameter Lock |  | 1 | Unlock
6 | 0x0005 | Parameter Lock |  |  | Starting freq. ~ Max. freq.
7 | 0x0007 | Acceleration Time |  |  | See Function List
8 | 0x0008 | Deceleration Time |  |  | See Function List
9 | 0x0009 | Output Current |  |  | See Function List
10 | 0x000A | Output Frequency |  |  | See Function List
11 | 0x000B | Output Voltage |  |  | See Function List
12 | 0x000C | DC Link Voltage |  |  | See Function List
13 | 0x000D | Output Power |  |  | See Function List
14 | 0x000E | Inverter Status |  | B0 | Stop
14 | 0x000E | Inverter Status |  | B1 | Forward running
14 | 0x000E | Inverter Status |  | B2 | Reverse running
14 | 0x000E | Inverter Status |  | B3 | Fault (Trip)
14 | 0x000E | Inverter Status |  | B4 | Acceleration
14 | 0x000E | Inverter Status |  | B5 | Deceleration
14 | 0x000E | Inverter Status |  | B6 | Speed arrived
14 | 0x000E | Inverter Status |  | B7 | DC Braking
14 | 0x000E | Inverter Status |  | B8 | Not Used
14 | 0x000E | Inverter Status |  | B9 | Brake open
14 | 0x000E | Inverter Status |  | B10 | Forward run command
14 | 0x000E | Inverter Status |  | B11 | Reverse run command
14 | 0x000E | Inverter Status |  | B12 | Reverse run command
14 | 0x000E | Inverter Status |  | B13 | REM. R/S
14 | 0x000E | Inverter Status |  | B14 | REM. Freq.
14 | 0x000E | Inverter Status |  | B15 | Reserved
15 | 0x000F | Trip information-A |  | B15 | LVT
15 | 0x000F | Trip information-A |  | B14 | IOLT
15 | 0x000F | Trip information-A |  | B13 | POT
15 | 0x000F | Trip information-A |  | B12 | FAN
15 | 0x000F | Trip information-A |  | B11 | EEP
15 | 0x000F | Trip information-A |  | B10 | EXT-B
15 | 0x000F | Trip information-A |  | B9 | HW-Diag
15 | 0x000F | Trip information-A |  | B8 | OLT
15 | 0x000F | Trip information-A |  | B7 | ETH
2 | 0x0001 | Inverter capacity |  | FFFF | 0.4kW
2 | 0x0001 | Inverter capacity |  | 0000 | 0.75kW
2 | 0x0001 | Inverter capacity |  | 0002 | 1.5kW
2 | 0x0001 | Inverter capacity |  | 0003 | 2.2kW
2 | 0x0001 | Inverter capacity |  | 0004 | 3.7kW
2 | 0x0001 | Inverter capacity |  | 0005 | 4.0kW
2 | 0x0001 | Inverter capacity |  | 0006 | 5.5kW
2 | 0x0001 | Inverter capacity |  | 0007 | 7.5kW
2 | 0x0001 | Inverter capacity |  | 0008 | 11kW
2 | 0x0001 | Inverter capacity |  | 0009 | 15kW
2 | 0x0001 | Inverter capacity |  | 000A | 18.5kW
2 | 0x0001 | Inverter capacity |  | 000B | 22kW
3 | 0x0002 | Inverter Input Voltage |  | 0 | 220V
3 | 0x0002 | Inverter Input Voltage |  | 1 | 440V
4 | 0x0003 | S/W version |  | 0x0022 | Version 2.2
5 | 0x0004 | Parameter Lock |  | 0 | Lock(default)
5 | 0x0004 | Parameter Lock |  | 1 | Unlock
6 | 0x0005 | Parameter Lock |  |  | Starting freq. ~ Max. freq.
7 | 0x0007 | Acceleration Time |  |  | See Function List
8 | 0x0008 | Deceleration Time |  |  | See Function List
9 | 0x0009 | Output Current |  |  | See Function List
10 | 0x000A | Output Frequency |  |  | See Function List
11 | 0x000B | Output Voltage |  |  | See Function List
12 | 0x000C | DC Link Voltage |  |  | See Function List
13 | 0x000D | Output Power |  |  | See Function List
14 | 0x000E | Inverter Status |  | B0 | Stop
14 | 0x000E | Inverter Status |  | B1 | Forward running
14 | 0x000E | Inverter Status |  | B2 | Reverse running
14 | 0x000E | Inverter Status |  | B3 | Fault (Trip)
14 | 0x000E | Inverter Status |  | B4 | Acceleration
14 | 0x000E | Inverter Status |  | B5 | Deceleration
14 | 0x000E | Inverter Status |  | B6 | Speed arrived
14 | 0x000E | Inverter Status |  | B7 | DC Braking
14 | 0x000E | Inverter Status |  | B8 | Not Used
14 | 0x000E | Inverter Status |  | B9 | Brake open
14 | 0x000E | Inverter Status |  | B10 | Forward run command
14 | 0x000E | Inverter Status |  | B11 | Reverse run command
14 | 0x000E | Inverter Status |  | B12 | Reverse run command
14 | 0x000E | Inverter Status |  | B13 | REM. R/S
14 | 0x000E | Inverter Status |  | B14 | REM. Freq.
14 | 0x000E | Inverter Status |  | B15 | Reserved
15 | 0x000F | Trip information-A |  | B15 | LVT
15 | 0x000F | Trip information-A |  | B14 | IOLT
15 | 0x000F | Trip information-A |  | B13 | POT
15 | 0x000F | Trip information-A |  | B12 | FAN
15 | 0x000F | Trip information-A |  | B11 | EEP
15 | 0x000F | Trip information-A |  | B10 | EXT-B
15 | 0x000F | Trip information-A |  | B9 | HW-Diag
15 | 0x000F | Trip information-A |  | B8 | OLT
15 | 0x000F | Trip information-A |  | B7 | ETH
15 | 0x000F | Trip information-A |  | B6 | OHT
15 | 0x000F | Trip information-A |  | B5 | GFT
15 | 0x000F | Trip information-A |  | B4 | COL
15 | 0x000F | Trip information-A |  | B3 | EST(BX)
15 | 0x000F | Trip information-A |  | B2 | EXT-A
15 | 0x000F | Trip information-A |  | B1 | OVT
15 | 0x000F | Trip information-A |  | B0 | OCT
16 | 0x0010 | Input terminal status |  | B15 | Reserved
16 | 0x0010 | Input terminal status |  | B14 | Reserved
16 | 0x0010 | Input terminal status |  | B13 | Reserved
16 | 0x0010 | Input terminal status |  | B12 | Reserved
16 | 0x0010 | Input terminal status |  | B11 | Reserved
16 | 0x0010 | Input terminal status |  | B10 | Reserved
16 | 0x0010 | Input terminal status |  | B9 | Reserved
16 | 0x0010 | Input terminal status |  | B8 | Reserved
16 | 0x0010 | Input terminal status |  | B7 | P8
16 | 0x0010 | Input terminal status |  | B6 | P7
16 | 0x0010 | Input terminal status |  | B5 | P6
16 | 0x0010 | Input terminal status |  | B4 | P5
16 | 0x0010 | Input terminal status |  | B3 | P4
16 | 0x0010 | Input terminal status |  | B2 | P3
16 | 0x0010 | Input terminal status |  | B1 | P2
16 | 0x0010 | Input terminal status |  | B0 | P1
17 | 0x0011 | Output terminal status |  | B7 | 3ABC
17 | 0x0011 | Output terminal status |  | B4 | MO
17 | 0x0011 | Output terminal status |  | Others | Reserved
18 | 0x0012 | V1 |  |  | Value corresponding to 0 ~ + 10V input
19 | 0x0013 | V2 |  |  | Value corresponding to 0 ~ - 10V input when setting Freq Mode to 2
20 | 0x0014 | I1 |  |  | Value corresponding to 0 ~ 20mA input
21 | 0x0015 | RPM |  |  | See Function List
22 | 0x001A | Unit display |  |  | Not Used
23 | 0x001B | Pole number |  |  | Not Used
24 | 0x001C | Custom Version |  |  | Not Used
25 | 0x001D | Trip information-B |  | B5 | NBR
25 | 0x001D | Trip information-B |  | B4 | OC2
25 | 0x001D | Trip information-B |  | B3 | REEP
25 | 0x001D | Trip information-B |  | B2 | NTC
25 | 0x001D | Trip information-B |  | B1 | FLTL
25 | 0x001D | Trip information-B |  | B0 | COM
26 | 0x001E | PID Feedback |  |  | Writes feedback amount when feedback is set by communication in PID drive.
27 | 0x001F | Output torque |  |  | Motor output torque display
28 | 0x0100 | Read address register (Note3) |  | 0x0100 | I66
28 | 0x0101 | Read address register (Note3) |  | 0x0101 | I67
28 | 0x0102 | Read address register (Note3) |  | 0x0102 | I68
28 | 0x0103 | Read address register (Note3) |  | 0x0103 | I69
28 | 0x0104 | Read address register (Note3) |  | 0x0104 | I70
28 | 0x0105 | Read address register (Note3) |  | 0x0105 | I71
28 | 0x0106 | Read address register (Note3) |  | 0x0106 | I72
28 | 0x0107 | Read address register (Note3) |  | 0x0107 | I73
29 | 0x0108 | Write address register (Note3) |  | 0x0108 | I74
29 | 0x0109 | Write address register (Note3) |  | 0x0109 | I75
29 | 0x010A | Write address register (Note3) |  | 0x010A | I76
29 | 0x010B | Write address register (Note3) |  | 0x010B | I77
29 | 0x010C | Write address register (Note3) |  | 0x010C | I78
29 | 0x010D | Write address register (Note3) |  | 0x010D | I79
29 | 0x010E | Write address register (Note3) |  | 0x010E | I80
29 | 0x010F | Write address register (Note3) |  | 0x010F | I81
30 | 0x0300 | Inverter Model |  | 0x000A | iG5A
31 | 0x0301 | Inverter capacity |  | 0x0019 | 0.4kW
31 | 0x0301 | Inverter capacity |  | 0x3200 | 0.75kW
31 | 0x0301 | Inverter capacity |  | 0x4015 | 1.5kW
31 | 0x0301 | Inverter capacity |  | 0x4022 | 2.2kW
31 | 0x0301 | Inverter capacity |  | 0x4037 | 3.7kW
31 | 0x0301 | Inverter capacity |  | 0x4040 | 4.0kW
31 | 0x0301 | Inverter capacity |  | 0x4055 | 5.5kW
31 | 0x0301 | Inverter capacity |  | 0x4075 | 7.5kW
31 | 0x0301 | Inverter capacity |  | 0x40B0 | 11kW
31 | 0x0301 | Inverter capacity |  | 0x40F0 | 15kW
31 | 0x0301 | Inverter capacity |  | 0x4125 | 18.5kW
31 | 0x0301 | Inverter capacity |  | 0x4160 | 22kW
32 | 0x0302 | Inverter input voltage /power supply type (1-phase, 3-phase) / cooling method |  | 200V single phase open air cooling | 0x0220
32 | 0x0302 | Inverter input voltage /power supply type (1-phase, 3-phase) / cooling method |  | 200V 3 phase open air cooling | 0x0230
32 | 0x0302 | Inverter input voltage /power supply type (1-phase, 3-phase) / cooling method |  | 200V single phase forced cooling | 0x0221
32 | 0x0302 | Inverter input voltage /power supply type (1-phase, 3-phase) / cooling method |  | 200V 3 phase forced cooling | 0x0231
32 | 0x0302 | Inverter input voltage /power supply type (1-phase, 3-phase) / cooling method |  | 400V single phase open air cooling | 0x0420
32 | 0x0302 | Inverter input voltage /power supply type (1-phase, 3-phase) / cooling method |  | 400V 3 phase open air cooling | 0x0430
32 | 0x0302 | Inverter input voltage /power supply type (1-phase, 3-phase) / cooling method |  | 400V single phase forced cooling | 0x0421
32 | 0x0302 | Inverter input voltage /power supply type (1-phase, 3-phase) / cooling method |  | 400V 3 phase forced cooling | 0x0431
33 | 0x0303 | S/W version |  | (Ex) 0x0023 | Version 2.3
34 | 0x0305 | Inverter operating status | B15 | 0 | Normal status
34 | 0x0305 | Inverter operating status | B15 | 8 | Fault status
34 | 0x0305 | Inverter operating status | B14 | 0 | Normal status
34 | 0x0305 | Inverter operating status | B14 | 8 | Fault status
34 | 0x0305 | Inverter operating status | B13 | 0 | Normal status
34 | 0x0305 | Inverter operating status | B13 | 8 | Fault status
34 | 0x0305 | Inverter operating status | B12 | 0
34 | 0x0305 | Inverter operating status | B11 |  | Reserved
34 | 0x0305 | Inverter operating status | B10 |  | Reserved
34 | 0x0305 | Inverter operating status | B9 |  | Reserved
34 | 0x0305 | Inverter operating status | B8 |  | Reserved
34 | 0x0305 | Inverter operating status | B7 | 1 | Speed search
34 | 0x0305 | Inverter operating status | B7 | 2 | Accelerating
34 | 0x0305 | Inverter operating status | B7 | 3 | Steady speed
34 | 0x0305 | Inverter operating status | B7 | 4 | Decelerating
34 | 0x0305 | Inverter operating status | B7 | 5 | Decelerating stop
34 | 0x0305 | Inverter operating status | B7 | 6 | H/W OCS
34 | 0x0305 | Inverter operating status | B7 | 7 | S/W OCS
34 | 0x0305 | Inverter operating status | B7 | 8 | Dwell operating
34 | 0x0305 | Inverter operating status | B6 | 1 | Speed search
34 | 0x0305 | Inverter operating status | B6 | 2 | Accelerating
34 | 0x0305 | Inverter operating status | B6 | 3 | Steady speed
34 | 0x0305 | Inverter operating status | B6 | 4 | Decelerating
34 | 0x0305 | Inverter operating status | B6 | 5 | Decelerating stop
34 | 0x0305 | Inverter operating status | B6 | 6 | H/W OCS
34 | 0x0305 | Inverter operating status | B6 | 7 | S/W OCS
34 | 0x0305 | Inverter operating status | B6 | 8 | Dwell operating
34 | 0x0305 | Inverter operating status | B5 | 1 | Speed search
34 | 0x0305 | Inverter operating status | B5 | 2 | Accelerating
34 | 0x0305 | Inverter operating status | B5 | 3 | Steady speed
34 | 0x0305 | Inverter operating status | B5 | 4 | Decelerating
34 | 0x0305 | Inverter operating status | B5 | 5 | Decelerating stop
34 | 0x0305 | Inverter operating status | B5 | 6 | H/W OCS
34 | 0x0305 | Inverter operating status | B5 | 7 | S/W OCS
34 | 0x0305 | Inverter operating status | B5 | 8 | Dwell operating
34 | 0x0305 | Inverter operating status | B4 | 1 | Speed search
34 | 0x0305 | Inverter operating status | B4 | 2 | Accelerating
34 | 0x0305 | Inverter operating status | B4 | 3 | Steady speed
34 | 0x0305 | Inverter operating status | B4 | 4 | Decelerating
34 | 0x0305 | Inverter operating status | B4 | 5 | Decelerating stop
34 | 0x0305 | Inverter operating status | B4 | 6 | H/W OCS
34 | 0x0305 | Inverter operating status | B4 | 7 | S/W OCS
34 | 0x0305 | Inverter operating status | B4 | 8 | Dwell operating
34 | 0x0305 | Inverter operating status | B3 | 0 | Stop
34 | 0x0305 | Inverter operating status | B3 | 1 | Forward operating
34 | 0x0305 | Inverter operating status | B3 | 2 | Reverse operating
34 | 0x0305 | Inverter operating status | B3 | 3 | DC operating
34 | 0x0305 | Inverter operating status | B2 | 0 | Stop
34 | 0x0305 | Inverter operating status | B2 | 1 | Forward operating
34 | 0x0305 | Inverter operating status | B2 | 2 | Reverse operating
34 | 0x0305 | Inverter operating status | B2 | 3 | DC operating
34 | 0x0305 | Inverter operating status | B1 | 0 | Stop
34 | 0x0305 | Inverter operating status | B1 | 1 | Forward operating
34 | 0x0305 | Inverter operating status | B1 | 2 | Reverse operating
34 | 0x0305 | Inverter operating status | B1 | 3 | DC operating
34 | 0x0305 | Inverter operating status | B1 | 0 | Stop
34 | 0x0305 | Inverter operating status | B1 | 1 | Forward operating
34 | 0x0305 | Inverter operating status | B1 | 2 | Reverse operating
34 | 0x0305 | Inverter operating status | B1 | 3 | DC operating
34 | 0x0305 | Inverter operating status | B0 | 0 | Stop
34 | 0x0305 | Inverter operating status | B0 | 1 | Forward operating
34 | 0x0305 | Inverter operating status | B0 | 2 | Reverse operating
34 | 0x0305 | Inverter operating status | B0 | 3 | DC operating